## START
Contents :
Data
Initial Calculations
Tray Calculations
Efficiency Calculations
Mechanical Design
Costing
Data Sheet
References
1.4
SIEVE TRAY DISTILLATION COLUMN DESIGN
IMAN SAFARI 79139602
FARID TAYARI 79141305

## Data
Intrance Data
TRAY SPACING ( in ) |  | 2 |  |  | Back
VAPOR
tray | mw | act den(kg/m3) | z | act rate(k m3/hr) | Rate(lb/hr) | Den (lb/ft3)
2 | 78.136 | 2.6976 | 0.97244 | 4.862 | 28889.7041 | 0.16823
3 | 78.161 | 2.7143 | 0.97231 | 4.83 | 28876.6976 | 0.16927
4 | 78.208 | 2.731 | 0.97217 | 4.801 | 28880.4472 | 0.17032
5 | 78.299 | 2.7481 | 0.97203 | 4.771 | 28878.7369 | 0.17138
6 | 78.468 | 2.7656 | 0.97189 | 4.74 | 28874.5348 | 0.17247
7 | 78.774 | 2.7844 | 0.97175 | 4.706 | 28861.9809 | 0.17364
8 | 79.304 | 2.8055 | 0.9716 | 4.67 | 28858.0284 | 0.17496
9 | 80.167 | 2.8304 | 0.97141 | 4.627 | 28846.2875 | 0.17651
10 | 81.545 | 2.8603 | 0.97123 | 4.577 | 28836.6122 | 0.17838
11 | 83.987 | 2.9004 | 0.97112 | 4.504 | 28774.31 | 0.18088
12 | 84.759 | 2.931 | 0.97079 | 2.937 | 18961.1167 | 0.18279
13 | 85.854 | 2.9681 | 0.97035 | 2.931 | 19161.9613 | 0.1851
14 | 87.257 | 3.0129 | 0.96978 | 2.922 | 19391.396 | 0.18789
15 | 88.841 | 3.0634 | 0.96911 | 2.932 | 19783.6377 | 0.19104
16 | 90.399 | 3.115 | 0.9684 | 2.941 | 20178.9524 | 0.19426
17 | 91.741 | 3.1631 | 0.96775 | 2.951 | 20560.345 | 0.19726
18 | 92.774 | 3.2049 | 0.96719 | 2.96 | 20895.4485 | 0.19987
19 | 93.504 | 3.24 | 0.96674 | 2.964 | 21152.5142 | 0.20205
20 | 93.997 | 3.2695 | 0.96639 | 2.963 | 21337.9727 | 0.20389
21 | 94.336 | 3.2992 | 0.96611 | 2.958 | 21495.343 | 0.20574
22 | 94.627 | 3.3191 | 0.96578 | 2.95 | 21566.9042 | 0.20699
23 | 95.065 | 3.3448 | 0.96565 | 2.938 | 21645.4885 | 0.20859
24 | 96.14 | 3.3812 | 0.96539 | 2.918 | 21732.287 | 0.21086 | top
25 | 99.112 | 3.4465 | 0.96489 | 2.891 | 21946.9565 | 0.21494
LIQUID
try | mw | actden(kg/m3) | z | act rate(m3/hr) | rate (lb/hr) | Den (lb/ft3)
1 | 78.136 | 820.828 | 0.00319 | 12.169 | 22001.4448 | 51.1891
2 | 78.169 | 820.645 | 0.0032 | 12.176 | 22009.1928 | 51.1777
3 | 78.231 | 820.285 | 0.00322 | 12.172 | 21992.3106 | 51.1553
4 | 78.35 | 819.807 | 0.000324 | 12.179 | 21992.1354 | 51.1254
5 | 78.572 | 819.112 | 0.00327 | 12.186 | 21986.1208 | 51.0821
6 | 78.676 | 818.033 | 0.00331 | 12.198 | 21978.7809 | 51.0148
7 | 79.677 | 816.326 | 0.00335 | 12.218 | 21968.879 | 50.9084
8 | 80.826 | 813.703 | 0.003341 | 12.253 | 21961.0195 | 50.7448
9 | 82.676 | 809.879 | 0.0035 | 12.304 | 21948.7912 | 50.5063
10 | 86.013 | 804.348 | 0.00364 | 12.354 | 21887.4784 | 50.1614
11 | 92.706 | 795.801 | 0.000391 | 18.821 | 32990.6842 | 49.6284
12 | 93.406 | 793.802 | 0.00395 | 18.982 | 33189.3162 | 49.5037
13 | 94.296 | 791.229 | 0.004 | 19.201 | 33463.4098 | 49.3432
14 | 95.29 | 788.23 | 0.00405 | 19.476 | 33814.0253 | 49.1562
15 | 96.26 | 785.132 | 0.0041 | 19.779 | 34205.123 | 48.963
16 | 97.089 | 782.303 | 0.00414 | 20.074 | 34590.1992 | 48.7866
17 | 97.724 | 779.983 | 0.00418 | 20.326 | 34920.5605 | 48.6419
18 | 98.171 | 778.229 | 0.00421 | 20.522 | 35178.0078 | 48.5325
19 | 98.472 | 776.962 | 0.00425 | 20.665 | 35365.462 | 48.4535
20 | 98.679 | 776.051 | 0.00427 | 20.767 | 35498.3505 | 48.3967
21 | 98.86 | 775.354 | 0.0043 | 20.841 | 35592.8474 | 48.3532
22 | 99.14 | 774.693 | 0.00434 | 20.904 | 35670.0054 | 48.312
23 | 99.837 | 773.736 | 0.00438 | 20.918 | 35649.801 | 48.2523
24 | 101.747 | 771.675 | 0.00448 | 21.163 | 35971.2732 | 48.1238
25 | 106.161 | 766.984 | 0.00464 | 8.303 | 14027.0224 | 47.8313
top
TRAY |  | THERMAL CONDUCTIVITY kcal/Hr-M-C |  |  | VISCISITY cp |  | SURFACE TENSION dyne/cm
|  | LIQUID | VAPOR |  | LIQUID | VAPOR
1 |  | 0.10837 | 0 |  | 0.25031 | 0 |  | 21.465
2 |  | 0.1083 | 0.012324 |  | 0.25017 | 0.0089298 |  | 21.446
3 |  | 0.10815 | 0.012344 |  | 0.24988 | 0.0089363 |  | 21.409
4 |  | 0.10793 | 0.012369 |  | 0.24963 | 0.0089432 |  | 21.364
5 |  | 0.10758 | 0.012404 |  | 0.24944 | 0.0089513 |  | 21.302
6 |  | 0.10699 | 0.012455 |  | 0.24935 | 0.008961 |  | 21.211
7 |  | 0.10604 | 0.012535 |  | 0.24939 | 0.0089735 |  | 21.071
8 |  | 0.1046 | 0.012657 |  | 0.24959 | 0.0089892 |  | 20.858
9 |  | 0.10258 | 0.012841 |  | 0.25004 | 0.0090092 |  | 20.547
10 |  | 0.099801 | 0.013129 |  | 0.25132 | 0.0090403 |  | 20.09
11 |  | 0.09592 | 0.013648 |  | 0.25447 | 0.0091027 |  | 19.359
12 |  | 0.095211 | 0.013759 |  | 0.25355 | 0.0091021 |  | 19.179
13 |  | 0.09432 | 0.013899 |  | 0.25232 | 0.0090959 |  | 18.949
14 |  | 0.09332 | 0.014061 |  | 0.25075 | 0.0090823 |  | 18.681
15 |  | 0.092332 | 0.014226 |  | 0.24896 | 0.0090618 |  | 18.404
16 |  | 0.091469 | 0.014374 |  | 0.24716 | 0.0090379 |  | 18.152
17 |  | 0.090789 | 0.014493 |  | 0.24557 | 0.0090156 |  | 17.945
18 |  | 0.090293 | 0.014583 |  | 0.24428 | 0.0089984 |  | 17.788
19 |  | 0.089947 | 0.014649 |  | 0.24329 | 0.0089873 |  | 17.674
20 |  | 0.089706 | 0.014697 |  | 0.24254 | 0.0089814 |  | 17.592
21 |  | 0.089526 | 0.014737 |  | 0.24198 | 0.0089799 |  | 17.528
22 |  | 0.089352 | 0.01478 |  | 0.24157 | 0.008982 |  | 17.467
23 |  | 0.089082 | 0.014853 |  | 0.25651 | 0.0089889 |  | 17.378
24 |  | 0.088479 | 0.015025 |  | 0.24144 | 0.0090045 |  | 17.189
25 |  | 0.08715 | 0.015432 |  | 0.2415 | 0.0090272 |  | 16.761
top

## TRAY
| Tray Calculations | [5 empty] | Back
1.sieve type one for tray 2 to 10
Hole Diameter |  | 12.7 | mm | 0.5 | inch
Pitch |  | 66.04 | mm | 2.6 | inch
Tray thickness |  | 5 | mm | 0.19685 | inch
hweir(weir height) |  | 25.4 | mm | 1 | inch | 0.15 tray spacing = | 1.35
lweir1=Dia lweir/Dia |  | 2.532 | ft | 30.3838 | inch
hap( down comer aporn) |  | 15.24 | mm | 0.6 | inch
Adu=haplwier |  | 0.1266 | ft2
fdc |  | 0.5
Number of holes per sq. in. |  | 0.1713
hole-shell clearance |  |  | 3 | inch
hole-inlet downcomer clearance |  |  | 3 | inch
hole-outlet downcomer clearance |  |  | 5 | inch
Atotal =(p/4)Dia2 |  |  | 19.625 | (ft2)
Ad =(1-h)Atotal |  |  | 0.58875 | (ft2)
Aav=Atotal(1-2(1-h)) |  |  | 18.4475 | (ft2) | available for vapor above tray
Aactive=AavDia/(Dia + hole shell cl.) |  |  | 17.0285
Number of holes |  |  | 420
Ahole=(number of holes)p(Dia)2 /4 |  |  | 3.4344 | (ft2) | b cheking 0.07<b<0.16
b=Ahole/Aactive |  |  | 0.18617
do/tTray |  | 2.54 |  |  | b= | 0.18617 | top
Co=0.85032 - 0.04234do/tTray + 0.0017954(do/tTray)2 |  |  |  | 0.75444
2.sieve type one for tray 11 to 25
Hole Diameter |  | 12.7 | mm | 0.5 | inch
Pitch |  | 73.66 | mm | 2.9 | inch
Tray thickness |  | 5 | mm | 0.19685 | inch
hweir(weir height) |  | 25.4 | mm | 1 | inch | 0.15 tray spacing = | 1.35
lweir1=Dia lweir/Dia |  | 2.2788 | ft | 27.3454 | inch
hap( down comer aporn) |  | 15.24 | mm | 0.6 | inch
Adu=haplwier |  | 0.11394 | ft2
fdc |  | 0.5
Number of holes per sq. in. |  | 0.13769
hole-shell clearance |  |  | 3 | inch
hole-inlet downcomer clearance |  |  | 3 | inch
hole-outlet downcomer clearance |  |  | 5 | inch
Atotal =(p/4)Dia2 |  |  | 15.8963 | (ft2)
Ad =(1-h)Atotal |  |  | 1.5896 | (ft2)
Aav=Atotal(1-2(1-h)) |  |  | 12.717 | (ft2) | available for vapor above tray
Aactive=AavDia/(Dia + hole shell cl.) |  |  | 11.6393
Number of holes |  |  | 230
Ahole=(number of holes)p(Dia)2 /4 |  |  | 1.8807 | (ft2) | b cheking 0.07<b<0.16
b=Ahole/Aactive |  |  | 0.14789
do/tTray |  | 2.54 |  |  | b= | 0.14789
Co=0.85032 - 0.04234do/tTray + 0.0017954(do/tTray)2 |  |  |  | 0.75443
top
TRAY | Rate(lb/hr) | rv(lb/ft3) | Vo(ft/s) =V/(3600rvAhole) | hDpdry =0.003Vo2rv(rwater/rL) (1-b)2/Co2 |  | y = exp[-(6.692+1.95Ff) Flv (-0.132+0.654Ff)] | Lg (gal/min) = L(1+(y/1-y)) *1000/(4.7*60)
1 |  | `
2 | 28889.7041 | 0.16823 | 13.8894 | 0.13763 |  | 0.070354 | 46.4449
3 | 28876.6976 | 0.16927 | 13.798 | 0.13672 |  | 0.070155 | 46.4197
4 | 28880.4472 | 0.17032 | 13.7151 | 0.136 |  | 0.069939 | 46.4356
5 | 28878.7369 | 0.17138 | 13.6294 | 0.13526 |  | 0.069718 | 46.4513
6 | 28874.5348 | 0.17247 | 13.5409 | 0.13454 |  | 0.069475 | 46.4849
7 | 28861.9809 | 0.17364 | 13.4437 | 0.13379 |  | 0.069183 | 46.5464
8 | 28858.0284 | 0.17496 | 13.3409 | 0.13318 |  | 0.068841 | 46.6627
9 | 28846.2875 | 0.17651 | 13.2181 | 0.13252 |  | 0.068405 | 46.8349
10 | 28836.6122 | 0.17838 | 13.0752 | 0.13195 |  | 0.067996 | 47.0046
11 | 28774.31 | 0.18088 | 23.4957 | 0.47872 |  | 0.043696 | 69.7907
12 | 18961.1167 | 0.18279 | 15.3212 | 0.20623 |  | 0.025946 | 69.105
13 | 19161.9613 | 0.1851 | 15.2899 | 0.20866 |  | 0.025756 | 69.8887
14 | 19391.396 | 0.18789 | 15.243 | 0.21131 |  | 0.02549 | 70.8703
15 | 19783.6377 | 0.19104 | 15.2952 | 0.21718 |  | 0.025431 | 71.9686
16 | 20178.9524 | 0.19426 | 15.3421 | 0.223 |  | 0.025379 | 73.038
17 | 20560.345 | 0.19726 | 15.3943 | 0.22867 |  | 0.025381 | 73.9551
18 | 20895.4485 | 0.19987 | 15.4412 | 0.23363 |  | 0.025419 | 74.6711
19 | 21152.5142 | 0.20205 | 15.4621 | 0.23721 |  | 0.025441 | 75.1931
20 | 21337.9727 | 0.20389 | 15.4569 | 0.23949 |  | 0.025436 | 75.5639
21 | 21495.343 | 0.20574 | 15.4308 | 0.24106 |  | 0.025427 | 75.8324
22 | 21566.9042 | 0.20699 | 15.3891 | 0.24142 |  | 0.025351 | 76.0557
23 | 21645.4885 | 0.20859 | 15.3265 | 0.24161 |  | 0.025342 | 76.1059
24 | 21732.287 | 0.21086 | 15.2221 | 0.24157 |  | 0.024952 | 76.9666
top
TRAY | A = Q/(lweir)2.5 Gpm/(ft)2.5 | Fw (weir correction factor) [figure] | hcrest(in) =0.0.092Fw (Lg/Lweir)2/3 | hdu(in)= 0.56(Lg/449Adu)2 | hdc (in)= hDpdry + hwier + hcrest + hdu | hdc,aerated (in) =hdc/fdc | tres(s) =Adhdc(3600)/ [(L+e)(12)] | ho (in) = 0.04s/rLdo
2 | 4.2301 | 1.04 | 0.66549 | 0.37386 | 2.177 | 4.354 | 1.6624 | 0.033524
3 | 4.2326 | 1.04 | 0.66525 | 0.37346 | 2.1754 | 4.3509 | 1.6621 | 0.033481
4 | 4.2312 | 1.04 | 0.6654 | 0.37371 | 2.1751 | 4.3502 | 1.6613 | 0.03343
5 | 4.2336 | 1.04 | 0.66555 | 0.37396 | 2.1748 | 4.3495 | 1.6605 | 0.033361
6 | 4.2361 | 1.04 | 0.66587 | 0.37451 | 2.1749 | 4.3498 | 1.6594 | 0.033262
7 | 4.2402 | 1.04 | 0.66646 | 0.3755 | 2.1757 | 4.3515 | 1.6578 | 0.033112
8 | 4.2472 | 1.04 | 0.66757 | 0.37738 | 2.1781 | 4.3562 | 1.6555 | 0.032883
9 | 4.2593 | 1.04 | 0.66921 | 0.38017 | 2.1819 | 4.3638 | 1.6523 | 0.032546
10 | 4.2771 | 1.04 | 0.67082 | 0.38293 | 2.1857 | 4.3714 | 1.6492 | 0.032041
11 | 5.5886 | 1.04 | 0.93659 | 1.0422 | 3.4575 | 6.915 | 4.744 | 0.031206
12 | 8.5141 | 1.07 | 0.95729 | 1.0218 | 3.1853 | 6.3706 | 4.4139 | 0.030994
13 | 8.5869 | 1.07 | 0.96451 | 1.0451 | 3.2183 | 6.4366 | 4.4096 | 0.030722
14 | 8.686 | 1.075 | 0.97807 | 1.0747 | 3.2641 | 6.5281 | 4.4103 | 0.030403
15 | 8.8104 | 1.075 | 0.98815 | 1.1082 | 3.3136 | 6.6271 | 4.4089 | 0.03007
16 | 8.9474 | 1.075 | 0.99792 | 1.1414 | 3.3623 | 6.7247 | 4.4083 | 0.029766
17 | 9.0809 | 1.075 | 1.0063 | 1.1703 | 3.4052 | 6.8104 | 4.4091 | 0.029514
18 | 9.1949 | 1.075 | 1.0127 | 1.193 | 3.4394 | 6.8788 | 4.4107 | 0.029321
19 | 9.2835 | 1.08 | 1.0222 | 1.2098 | 3.4692 | 6.9383 | 4.418 | 0.029181
20 | 9.3482 | 1.08 | 1.0255 | 1.2217 | 3.4868 | 6.9735 | 4.4186 | 0.02908
21 | 9.3944 | 1.08 | 1.028 | 1.2304 | 3.4995 | 6.9989 | 4.419 | 0.029
22 | 9.4279 | 1.08 | 1.03 | 1.2377 | 3.5091 | 7.0182 | 4.4182 | 0.028924
23 | 9.4564 | 1.08 | 1.0304 | 1.2393 | 3.5114 | 7.0228 | 4.4181 | 0.028812
24 | 9.4627 | 1.08 | 1.0382 | 1.2675 | 3.5473 | 7.0946 | 4.4134 | 0.028575
top
TRAY | x = hweir+ hcrest | B=0.10392+0.25119X - 0.021675X2 |  | A=hDpdry+ho | 2.weepping cheking (A-B>0)
2 | 1.6655 | 0.46215 |  | 0.17116 | -0.29099
3 | 1.6652 | 0.46211 |  | 0.17021 | -0.2919
4 | 1.6654 | 0.46213 |  | 0.16943 | -0.2927
5 | 1.6655 | 0.46216 |  | 0.16862 | -0.29354
6 | 1.6659 | 0.46222 |  | 0.1678 | -0.29442
7 | 1.6665 | 0.46232 |  | 0.1669 | -0.29542
8 | 1.6676 | 0.46252 |  | 0.16606 | -0.29646
9 | 1.6692 | 0.46282 |  | 0.16507 | -0.29775
10 | 1.6708 | 0.46311 |  | 0.16399 | -0.29912
11 | 1.9366 | 0.50908 |  | 0.50993 | 0.00084668
12 | 1.9573 | 0.51253 |  | 0.23722 | -0.27532
13 | 1.9645 | 0.51374 |  | 0.23938 | -0.27435
14 | 1.9781 | 0.51598 |  | 0.24171 | -0.27427
15 | 1.9882 | 0.51765 |  | 0.24725 | -0.2704
16 | 1.9979 | 0.51926 |  | 0.25277 | -0.26649
17 | 2.0063 | 0.52063 |  | 0.25818 | -0.26245
18 | 2.0127 | 0.52169 |  | 0.26295 | -0.25874
19 | 2.0222 | 0.52324 |  | 0.26639 | -0.25685
20 | 2.0255 | 0.52379 |  | 0.26857 | -0.25522
21 | 2.028 | 0.52418 |  | 0.27006 | -0.25412
22 | 2.03 | 0.52451 |  | 0.27034 | -0.25417
23 | 2.0304 | 0.52459 |  | 0.27042 | -0.25417
24 | 2.0382 | 0.52585 |  | 0.27014 | -0.25571
top
1.down comer floodingcheking tray spacing-2hdc>0
TRAY | tray spacing-2hdc |  | tray spacing must be bigger than 2hdc
2 | 0.29208
3 | 0.29829
4 | 0.29955
5 | 0.30092
6 | 0.30036
7 | 0.29701
8 | 0.28752
9 | 0.27241
10 | 0.25721
11 | -4.83
12 | -3.7413
13 | -3.8731
14 | -4.0562
15 | -4.2543
16 | -4.4494
17 | -4.6207
18 | -4.7576
19 | -4.8767
20 | -4.9471
21 | -4.9979
22 | -5.0364
23 | -5.0455
24 | -5.1891 | [5 empty] | top
Note on E7: must be less than 0.15tray spacing
Note on E31: must be less than 0.15tray spacing

## Calculations
Initial Calculations | [6 empty] | Back
TRAY | Wv | Wl | Flv=(Wl/Wv)(ρv/ρl)0.5 | Csb | K=Csb(σ/20)0.2 | Uflood=K(ρl-ρv/ρv) | Uop=(Fraction)Uf | Dia=(4VMv/(3.14hpvUop3600))0.5 | desined diameter
1 | condensore |  |  |  |  | ft/s | ft/s | ft
2 | 13115.9257 | 9992.1735 | 0.043679 | 0.18346 | 0.18604 | 3.2394 | 2.4296 | 5.0778 | 5
3 | 13110.0207 | 9984.509 | 0.04381 | 0.18342 | 0.18594 | 3.227 | 2.4202 | 5.0709 | 5
4 | 13111.723 | 9984.4295 | 0.043951 | 0.18338 | 0.18582 | 3.2141 | 2.4106 | 5.0658 | 5
5 | 13110.9466 | 9981.6988 | 0.044097 | 0.18334 | 0.18567 | 3.2001 | 2.4001 | 5.0609 | 5
6 | 13109.0388 | 9978.3665 | 0.044259 | 0.1833 | 0.18546 | 3.1843 | 2.3882 | 5.057 | 5
7 | 13103.3393 | 9973.8711 | 0.044454 | 0.18324 | 0.18516 | 3.165 | 2.3738 | 5.0541 | 5
8 | 13101.5449 | 9970.3029 | 0.044684 | 0.18318 | 0.18472 | 3.1405 | 2.3554 | 5.0544 | 5
9 | 13096.2145 | 9964.7512 | 0.044981 | 0.18309 | 0.18408 | 3.1084 | 2.3313 | 5.057 | 5
10 | 13091.8219 | 9936.9152 | 0.045263 | 0.18301 | 0.18317 | 3.0662 | 2.2997 | 5.064 | 5
11 | 13063.5367 | 14977.7706 | 0.069217 | 0.17501 | 0.17387 | 2.8748 | 2.1561 | 5.188 | 5
12 | 8608.347 | 15067.9496 | 0.10636 | 0.1625 | 0.16115 | 2.6471 | 1.9853 | 4.3659 | 4.5
13 | 8699.5304 | 15192.388 | 0.10696 | 0.16231 | 0.16057 | 2.6167 | 1.9626 | 4.3867 | 4.5
14 | 8803.6938 | 15351.5675 | 0.10781 | 0.16205 | 0.15985 | 2.5806 | 1.9354 | 4.4105 | 4.5
15 | 8981.7715 | 15529.1258 | 0.108 | 0.16199 | 0.15932 | 2.5456 | 1.9092 | 4.4483 | 4.5
16 | 9161.2444 | 15703.9504 | 0.10817 | 0.16193 | 0.15882 | 2.5119 | 1.884 | 4.4849 | 4.5
17 | 9334.3966 | 15853.9345 | 0.10816 | 0.16194 | 0.15846 | 2.4833 | 1.8625 | 4.5183 | 4.5
18 | 9486.5336 | 15970.8155 | 0.10804 | 0.16198 | 0.15822 | 2.4605 | 1.8454 | 4.5462 | 4.5
19 | 9603.2414 | 16055.9197 | 0.10797 | 0.162 | 0.15804 | 2.4423 | 1.8317 | 4.5661 | 4.5
20 | 9687.4396 | 16116.2511 | 0.10798 | 0.16199 | 0.15789 | 2.4274 | 1.8206 | 4.5793 | 4.5
21 | 9758.8857 | 16159.1527 | 0.10801 | 0.16198 | 0.15777 | 2.4134 | 1.8101 | 4.5887 | 4.5
22 | 9791.3745 | 16194.1825 | 0.10826 | 0.16191 | 0.15758 | 2.4023 | 1.8017 | 4.5931 | 4.5
23 | 9827.0518 | 16185.0096 | 0.10829 | 0.1619 | 0.15741 | 2.3889 | 1.7917 | 4.5965 | 4.5
24 | 9866.4583 | 16330.958 | 0.10956 | 0.1615 | 0.15668 | 2.3618 | 1.7713 | 4.6071 | 4.5
25 | reboiler
|  |  | Dmax | 5.188 |  |  | top
|  |  | Dmin | 4.3659
|  |  | (Dmax-Dmin)/Dmax | 0.15845
|  |  |  | ft | m
|  |  | Design Dia1 | 5 | 1.524 | for tray 2 to 10
|  |  | Design Dia2 | 4.5 | 1.3716 | for tray 11 to 24
STEP 2
TRAY SPACING |  |  |  |  | a | b | c
6 in | LogCsb=-1.1977- 0.53143LogFlv - 0.18760(LogFlv)2 |  |  |  | 1.1977 | 0.53143 | 0.1876
9 in | LogCsb=-1.1622- 0.56014LogFlv - 0.18168(LogFlv)2 |  |  |  | 1.1622 | 0.56014 | 0.18168
12 in | LogCsb=-1.0674- 0.55780LogFlv - 0.17919(LogFlv)2 |  |  |  | 1.0674 | 0.5578 | 0.17919
18 in | LogCsb=-1.0262- 0.63513LogFlv - 0.20097(LogFlv)2 |  |  |  | 1.0262 | 0.63513 | 0.20097
24 in | LogCsb=-0.94506- 0.70231LogFlv - 0.22618(LogFlv)2 |  |  |  | 0.94506 | 0.70231 | 0.22618
36 in | LogCsb=-.85984- 0.73980LogFlv - 0.23735(LogFlv)2 |  |  |  | 0.85984 | 0.7398 | 0.23735
For selected tray spacing
a | b | c
1.1622 | 0.56014 | 0.18168
STEP 3
percent flood | 0.75
h=Atotal/AActivate
h | lWeir/Dia | a
0.85 | 0.81079 | 1.891
0.855 | 0.74697 | 1.687
0.86 | 0.79651 | 1.843
0.865 | 0.78889 | 1.818
0.87 | 0.78083 | 1.792 |  |  |  |  | top
0.875 | 0.77265 | 1.766
0.88 | 0.76433 | 1.74
0.885 | 0.75555 | 1.713
0.89 | 0.74631 | 1.685
0.895 | 0.73658 | 1.656
0.9 | 0.7267 | 1.627
0.905 | 0.71631 | 1.597
0.91 | 0.70505 | 1.565
0.915 | 0.69362 | 1.533
0.92 | 0.68164 | 1.5
0.925 | 0.6691 | 1.466
0.93 | 0.65562 | 1.43
0.935 | 0.64154 | 1.393
0.94 | 0.62607 | 1.353
0.945 | 0.60995 | 1.312
0.95 | 0.6012 | 1.29
0.955 | 0.5741 | 1.223
0.96 | 0.55345 | 1.173
0.965 | 0.53119 | 1.12
0.97 | 0.5064 | 1.062
0.975 | 0.47811 | 0.997
h1 | 0.97 | guess | for tray 2 to 10
h2 | 0.9 |  | for tray 11 to 24
optimom value
h | lWeir/Dia | a(Rad.)
0.97 | 0.5064 | 1.062 | for tray 2 to 11
0.9 | 0.7267 | 1.627 | for tray 12 to 25
top
TRAY SPACING ( in ) |  | 9
checking for liq. 2<GPM/in of weir<8
a.diameter 1
Maximum (GPM/ in of weir) |  |  | 1.4418
Minimum (GPM/ in of weir) |  |  | 1.4206
b.diameter 2
Maximum (GPM/ in of weir) |  |  | 2.7444
Minimum (GPM/ in of weir) |  |  | 2.4407
top
solving the equation

## Efficiency
Efficiency Calculations | [5 empty] | Back
Tray | X(benzene) | Y(benzene) | Kb(Y/X) | X(toluene) | Y(toluene) | Kt(Y/X) | a(Kb/Kt)
1 | 0.99823 | 0.99931 | 1.0011 | 0.00171 | 0.00069412 | 0.40592 | 2.4662
2 | 0.9955 | 0.99823 | 1.0027 | 0.0045 | 0.00177 | 0.39333 | 2.5493
3 | 0.99027 | 0.99615 | 1.0059 | 0.00973 | 0.00385 | 0.39568 | 2.5423
4 | 0.98032 | 0.99216 | 1.0121 | 0.01968 | 0.00783 | 0.39787 | 2.5438
5 | 0.96179 | 0.98459 | 1.0237 | 0.0382 | 0.01541 | 0.4034 | 2.5377
6 | 0.92847 | 0.97048 | 1.0452 | 0.07143 | 0.02951 | 0.41313 | 2.5301
7 | 0.87199 | 0.94512 | 1.0839 | 0.12739 | 0.05481 | 0.43025 | 2.5191
8 | 0.78442 | 0.90212 | 1.15 | 0.21193 | 0.09741 | 0.45963 | 2.5021
9 | 0.66279 | 0.83546 | 1.2605 | 0.31782 | 0.16176 | 0.50897 | 2.4766
10 | 0.5089 | 0.7429 | 1.4598 | 0.40485 | 0.24234 | 0.59859 | 2.4387
11 | 0.33138 | 0.62602 | 1.8891 | 0.38763 | 0.30838 | 0.79555 | 2.3746
12 | 0.29277 | 0.57606 | 1.9676 | 0.42401 | 0.35393 | 0.83472 | 2.3572
13 | 0.24431 | 0.50667 | 2.0739 | 0.46987 | 0.41729 | 0.8881 | 2.3352
14 | 0.19058 | 0.42021 | 2.2049 | 0.52077 | 0.49634 | 0.95309 | 2.3134
15 | 0.13941 | 0.32573 | 2.3365 | 0.57005 | 0.58285 | 1.0225 | 2.2852
16 | 0.0959 | 0.23591 | 2.46 | 0.61201 | 0.66519 | 1.0869 | 2.2633
17 | 0.06288 | 0.16093 | 2.5593 | 0.64403 | 0.73398 | 1.1397 | 2.2457
18 | 0.03978 | 0.1047 | 2.632 | 0.66648 | 0.78555 | 1.1787 | 2.233
19 | 0.02454 | 0.06578 | 2.6805 | 0.68117 | 0.82119 | 1.2056 | 2.2235
20 | 0.01485 | 0.04028 | 2.7125 | 0.6899 | 0.84418 | 1.2236 | 2.2167
21 | 0.00883 | 0.02417 | 2.7373 | 0.69324 | 0.85761 | 1.2371 | 2.2126
22 | 0.00514 | 0.0142 | 2.7626 | 0.6885 | 0.86237 | 1.2525 | 2.2056
23 | 0.00286 | 0.00809 | 2.8287 | 0.66471 | 0.85397 | 1.2847 | 2.2018
24 | 0.0014 | 0.00433 | 3.0929 | 0.593 | 0.81415 | 1.3729 | 2.2527
25 | 0.00058209 | 0.002 | 3.4359 | 0.4332 | 0.69515 | 1.6047 | 2.1412
[6 empty] | a average | 2.3587
feed property
liq viscosity
0.25447
A=log(avisc.) |  |  | -0.22169
Eo=0.52782-0.27511A+.044923A2 |  |  | 0.59102
N actual Tray = Neq/Eo |  |  | 39
top

## Mechanical Design
Mechanical Design
Back
Nozzle sizing
Feed nozzle
ρV2 | 700 | kg/m.s2
Floratefeed | 9270.6 | kg/hr
ρ(mix) | 5.7004
Qfeed | 0.45175 | m3/s
V | 11.0814 | m/s
A=Q/V | 0.040766 | m2
D | 0.22789 | m | 22.7885 | cm | ANSI Standard
D standard | 10 | in | 25.4 | cm
Class | 600
weight | 285 | lb | 129.39 | Kg
bottom nozzle
ρV2 | 1500 | kg/m.s2
reboiler liquid | 21.163 | m3/hr
V | 1.3942 | m/s
D=(4*Q/(πV))0.5 | 0.073289 | m | 7.3289 | cm
D standard | 3 | in | 7.62 | cm
Class | 600 |  |  |  | ANSI Standard
weight | 40 | lb | 18.16 | Kg
vapor out nozzle
ρV2 | 700 | kg/m.s2
V | 16.1086 | m/s
D=(4*Q/(πV))0.5 | 0.32681 | m | 32.6808 | cm
D standard | 14 | in | 35.56 | cm | ANSI Standard
Class | 600
weight | 515 | lb | 233.81 | Kg
reflux nozzle
ρV2 | 1500 | kg/m.s2
V | 1.3518 | m/s
D=(4*Q/(πV))0.5 | 0.056439 | m | 5.6439 | cm
D standard | 3 | in | 7.62 | cm | ANSI Standard
Class | 600
weight | 40 | lb | 18.16 | Kg |  | top
reboiler vapor nozzle
ρV2 | 700 | kg/m.s2
V | 14.3884 | m/s
D=(4*Q/(πV))0.5 | 0.26789 | m | 26.7887 | cm
D standard | 12 | in | 30.48 | cm | ANSI Standard
Class | 600
weight | 365 | lb | 165.71 | Kg
manholes
3 manhols up down and middle of tower |  |  | dimeter | 24 | in
sump design
bottom product rate |  | 59.9874 | kg mole/hr
t(residence time) |  | 3.5 | min | 210 | s
V1+V2=Qt |  | 0.48435 | m3
h1(height of low level)=V/A |  | 0.40488 | m
h(low level+high level)=h1+.25h1 |  | 0.48585
distance to last tray |  | 0.381 | m | 15 | in
bottom of tower to the first tray |  | 0.86685 | m | 1m | approximate
first tray to the top of tower |  | 0.4 | m
net height of tower |  | 13 | m | 42.653 | ft
Shell thickness of tower |  | 20 | mm
Weight of tower
Weight of each tray |  | 58.7298 | kg
Total weight of trays |  | 2290.4633 | kg
Weight of shell |  | 6676.5446 | kg
Weight of Nozzle |  | 565.23 | kg
Weight of liquid on each tray |  | 36.8411 | kg
Total weight of liquid on trays |  | 1436.8048 | kg
Weight of Head and sump |  | 837.4736 | kg | Ellipsoidal
Total weight |  | 11902.0872 | kg
Skirt
Diameter | 4.5 | ft | 1.372 | m
Thickness | 0.8 | in | 2.032 | mm |  | top
Note on C77: user: =weight of each tray * number of tray

## Costing
Costing
Back
tower cost without trays
$=Ch.E.Ind/318(101.9D1.066H.802)(2.18+FC) |  |  | 44875.1159 | $
Fc | cs& 1 bar |  | 1
Ch.E.Ind for 2004 |  |  | 390.4
installed cost
$=(Ch.E.Ind/318)4.7D1.55HFc |  |  | 1992.6403 | $
Fs |  |  | 1
Fc=Fs+Ft+Fm |  |  | 1
Fm=0
Ft=0
total cost | 46867.7562 | $ | 60000 | $

## Data sheet
| Data Sheet |  |  |  |  | Back
Job No. Service
Ref Drwg Tray Data Sheet Column No
Ref Spec Plant
Tray No |  |  |  | 39
Design Case |  |  |  | Toluen-Benzen |  |  | Note No
Tray Details |  |  |  | seive
Weir Height,S/C (inch) |  |  |  | 1
Length of Each Weir,S/C(inch) |  |  |  | 30.3838
DC Width,S/C (inch) |  |  |  | 4.131
DC Clearance S/C |  |  |  | 5
Special features
(Yes/no/optional)
Seal Pan
Inlet Weir
Antijump baffle
Mechanical Details
Tray Gauge
Material Deck/Valves
Corrosion Allowance(inch)
Support Materials
Bolting Mater
Pressure Surge Tendency
??????????????????????
Manhole ID(inch) |  |  |  | 24
Manway Size(inch*inch) |  |  |  | 452.16
Notes
No | Date | By | Approved | Revisions
[5 empty] | Data Sheet No |  | Rev
No units
Tower Specification | [5 empty] | Item No
Service Size
No trays 43 Type seive Caps Feet Packing Size Sprays
Tower Internal Spec. Dwg No
Operating And Mechanical Conditions
Oper Press 14.7 Psig Op Temp 215 °F
Des Press 17 Psig Des Temp 247 °F
Code Stamp Req'd Density of content 768 kg/cum
Lethal Construction Shell Supporting
Material Shell carbon steel Heads carbon steel Skirt carbon steel
Lining,Metal Rubber or plastic
Brick Comment
Internal Corrosion Allowance 2 in
insolation Yes No Class
Nozzles
Service | No Req'D | Size | Press cl | Facing |  |  | Mark No
Feed |  | 10 | 600 | R.F |  |  | A
Reflux |  | 3 | 600 | R.F |  |  | B
Vapor Out |  | 14 | 600 | R.F |  |  | C
Liquid Out |  | 3 | 600 | R.F |  |  | D
Reboiler Vapor |  | 12 | 600 | R.F |  |  | E
Drain
Safety Valves |  |  | 1
Manhole |  |  | 3
Gage Class
Level Control |  |  | 3
Thermowell Pts
Pressure Taps
Feed Points To be located in Vapor Space Downcommer
Remarks
1.TW Points in vapor located
2. TW Points in liquid located
3.Sample Points in vapor located
4.Sample points in liquid located
5.Pressures Taps located in vapor Space as Follows
top

## Reference
References | Back
1. Phillip C. Wankat, Equilibrium Staged Specification, Elsevier,1988
2. Eugene F. Megyesy, Pressure Vessels Handbook, 12th ed.
3.Plant Design and Economic for chemical Engineers , Fifth Edition , MAX PETERS ,KLAUSd.TIMMERHAUS
4. Perry's Chemical Engineering HBk